## Sheet1
Power Supply Requirements | [7 empty] | Duration Requirements
Processor |  |  | RF Module |  | LED |  |  | RF | (Time in mode) | Time Running
MSP430FR5994 |  |  | XB3-24Z8CM |  | LTST-C195TBKFKT |  |  | %Transmit: | 30% | Hr
3.6 | V |  | 3.6 | V | Blue | 3.3 | V | %Receive: | 30% | 2
[5 empty] | Orange | 2 | V | %Pwr Dwn: | 40%
[8 empty] | Cons(mA): | 45.6008
Consumption(uA) |  |  | Consumption |  | Consumption
| 1MHz | 16MHz | Transmit |  | Pulse Width (.1 Duty Cycle @ 1000Hz) |  |  | uP
IAM | 140 | 1070 | 135 | mA | Blue | 100 |  | Cons(uA): | 140
[5 empty] | Orange | 80
LPM0 | 75 | 220 | Receive |  |  |  |  | LED
LPM1 | 40 | 195 | 17 | mA | Pwr Dis |  |  | mW: | 150
[5 empty] | Blue | 75 | mW | mA: | 75
| 12-pFCrystal |  | Power-down | mA | Orange | 75 | mW | Duty Cycle: | 0.25
LPM2 | 4.1uA |  | 2 | uA |  |  |  | LED/hat: | 25
LPM3 | 2.2uA | [6 empty] | Cons(mA): | 468.75
Required Battery Capacity
[8 empty] | 1028.9816 | mAh
References:
uP: | http://www.ti.com/lit/ds/symlink/msp430fr5994.pdf
RF: | https://www.digi.com/pdf/ds_xbee-3-zigbee-3.pdf
LED: | https://www.mouser.com/datasheet/2/239/LTST-C195TBKFKT-1141698.pdf